## StopAndWait
Stop and Wait Flow Control Throughput Calculator
Instructions: set the values of the parameters (in the boxes). You will see the calculated values update. DO NOT EDIT the calculated values.
Time units (either: s, ms, us or ns) |  | us | Time unit multiplier | 1e-06 | s
Link Parameters: |  |  | Calculated Values:
A → B |  |  | A → B
Data Rate | 1 | Mb/s | Propagation Delay | 10 | us
Length | 2 | km | DATA Transmission Delay | 8160 | us
Speed | 200000000 | m/s | Other Delays | 1 | us
B → A |  |  | B → A
Data Rate | 1 | Mb/s | Propagation Delay | 10 | us
Length | 2 | km | ACK Transmission Delay | 160 | us
Speed | 200000000 | m/s | Other Delays | 0 | us
Device Parameters: |  |  | Time per DATA exchange | 8341 | us
A |  |  | Real data per DATA exchange | 1000 | B
Tx Processing | 0 | us | Throughput | 959118 | b/s
Tx Queuing | 0 | us | Efficiency | 95.9 | %
Rx Processing | 0 | us
Rx Queuing | 0 | us
B
Tx Processing | 0 | us
Tx Queuing | 0 | us
Rx Processing | 1 | us
Rx Queuing | 0 | us
Traffic Parameters:
DATA frame
Header | 20 | B
Payload | 1000 | B
Trailer | 0 | B
ACK frame
Header | 20 | B
Note on A5: Time units used for calculated values. Select either s, ms, us or ns, for seconds, milliseconds, microseconds or nanoseconds
Note on E5: Calculated from Time Units parameter. The calculated values are calculated in seconds and then divided by this multiplier to convert to desired unit. DO NOT EDIT!
Note on A10: Maximum link data rate
Note on E10: Calculated as link length divided by link speed. DO NOT EDIT
Note on A11: Length of link
Note on E11: Calculated as total DATA frame size divided by link data rate. DO NOT EDIT
Note on A12: Speed of signal transmission across link
Note on E12: Calculated as sum of processing and queuing delays in this direction. DO NOT EDIT
Note on A15: Maximum link data rate
Note on E15: Calculated as link length divided by link speed. DO NOT EDIT
Note on A16: Length of link
Note on E16: Calculated as ACK frame size divided by link data rate. DO NOT EDIT
Note on A17: Speed of signal transmission across link
Note on E17: Calculated as sum of processing and queuing delays in this direction. DO NOT EDIT
Note on E19: Calculated as sum of the above six delay values. DO NOT EDIT
Note on E20: Payload of DATA frame. DO NOT EDIT
Note on A21: Processing delay before frame transmission
Note on E21: Calculated as real data per exchange divided by time per exchange. DO NOT EDIT
Note on A22: Queuing delay before frame transmission
Note on E22: Calculated as throughput divided by link data rate, expressed as percentage. DO NOT EDIT
Note on A23: Processing delay after frame reception
Note on A24: Queuing delay after frame reception
Note on A27: Processing delay before frame transmission
Note on A28: Queuing delay before frame transmission
Note on A29: Processing delay after frame reception
Note on A30: Queuing delay after frame reception
Note on A34: Size of header
Note on A35: Size of data (payload) from/to higher layer
Note on A36: Size of trailer
Note on A39: Size of header