## StopAndWait
Stop and Wait Flow Control Throughput Calculator

Instructions: set the values of the parameters (in the boxes). You will see the calculated values update. DO NOT EDIT the calculated values.

Time units (either: s, ms, us or ns)		us		Time unit multiplier	0.000001	s

Link Parameters:				Calculated Values:
A → B				A → B
Data Rate	1	Mb/s		Propagation Delay	10	us
Length	2	km		DATA Transmission Delay	8160	us
Speed	200,000,000	m/s		Other Delays	1	us

B → A				B → A
Data Rate	1	Mb/s		Propagation Delay	10	us
Length	2	km		ACK Transmission Delay	160	us
Speed	200,000,000	m/s		Other Delays	0	us

Device Parameters:				Time per DATA exchange	8341	us
A				Real data per DATA exchange	1000	B
Tx Processing	0	us		Throughput	959118	b/s
Tx Queuing	0	us		Efficiency	95.9	%
Rx Processing	0	us
Rx Queuing	0	us

B
Tx Processing	0	us
Tx Queuing	0	us
Rx Processing	1	us
Rx Queuing	0	us

Traffic Parameters:
DATA frame
Header	20	B
Payload	1000	B
Trailer	0	B

ACK frame
Header	20	B