## Window Size
Change window size at client |  |  | Change window size at Server
Window size | TCP window | Bandwidth | Window size | TCP window | Bandwidth
100 | 2 kb | 21.9 Mbits/sec | 100 | 256 b | 11.3 Kbit/Sec
200 | 2 kb | 21.4 Mbits/sec | 200 | 400 b | 7.94 Mbits/sec
300 | 2 kb | 23.1 Mbits/sec | 300 | 600 b | 16.4 Mbits/sec
400 | 2 kb | 20 Mbits/sec | 400 | 800 b | 19.2 Mbits/sec
500 | 2 kb | 19.6 Mbits/sec | 500 | 1000 b | 20.6 Mbits/sec
1000 | 2 kb | 20.8 Mbits/sec | 1000 | 1.95 kb | 39.9 Mbits/sec
5000 | 9.77 kb | 91.2 Mbits/sec | 5000 | 9.77 kb | 93.9 Mbits/sec
10000 | 19.5 kb | 93.7 Mbits/sec | 10000 | 19.5 kb | 94 Mbits/sec
30000 | 58.6 kb | 94 Mbits/sec | 30000 | 58.6 kb | 94.1 Mbits/sec
60000 | 117 kb | 94.1 Mbits/sec | 60000 | 117 kb | 94.2 Mbits/sec
100000 | 195 kb | 94.2 Mbits/sec | 100000 | 195 kb | 94.2 Mbits/sec
Server: iperf -s -p 50123 |  |  | Server: iperf -s -p 50123 -w xxxxx
Client: iperf -c 1.1.1.3 -p 50123 -t 30 -w xxxxx |  |  | Client: iperf -c 1.1.1.3 -p 50123 -t 30

## Length
Change length at server |  | Change length at client
Length | Bandwidth | Length | Bandwidth
1 | 11.6 Mbits/sec | 1 | 8.9 Mbits/sec
2 | 23.3 Mbits/sec | 2 | 18.6 Mbits/sec
4 | 41.4 Mbits/sec | 4 | 36.6 Mbits/sec
8 | 86.1 Mbits/sec | 8 | 71 Mbits/sec
16 | 94.1 Mbits/sec | 16 | 94.6Mbits/sec
32 | 94.1 Mbits/sec | 32 | 94.6 Mbits/sec
64 | 94.1 Mbits/sec | 64 | 94.6 Mbits/sec
128 | 94.1 Mbits/sec | 128 | 94.6M bits/sec
256 | 94.1 Mbits/sec | 256 | 94.6 Mbits/sec
512 | 94.1Mbits/sec | 512 | 94.6 Mbits/sec
1024 | 94.1 Mbits/sec | 1024 | 94.6 Mbits/sec
Server: iperf -s -p 50123 -l xxxxx |  | Server: iperf -s -p 50123
Client: iperf -c 1.1.1.3 -p 50123 -t 30 |  | Client: iperf -c 1.1.1.3 -p 50123 -t 30 -l xxxxx

## Delay
Change delay
Delay | Bandwidth
1 | 92.4 Mbits/sec
50 | 72.6 Mbits/sec
100 | 67.8 Mbits/sec
300 | 36.7 Mbits/sec
500 | 17.9 Mbits/sec
1000 | 4.53 Mbits/sec
2500 | 190 Kbit/Sec
4000 | 75.1 Kbit/Sec
5000 | 68.4Kbit/Sec
Server : iperf -s -p 50123
Client : sudo tc qdisc add dev eth0 root netem delay xxms 10ms
Client : iperf -c 1.1.1.3 -p 50123 -t 30

## Parallel
Multiple session TCP only
Number of TCP session | Bandwidth
1 port | 94.4 Mbits/sec
2 port | 43.9 Mbits/sec
50.5 Mbits/sec
SUM | 94.1 Mbits/sec
3 port | 29.5 Mbits/sec
26.7 Mbits/sec
38.3 Mbits/sec
SUM | 94.1 Mbits/sec
4 port | 19.5 Mbits/sec
37.1 Mbits/sec
17.4 Mbits/sec
20.4 Mbits/sec
SUM | 94.1 Mbits/sec
5 port | 14.3 Mbits/sec
12.1 Mbits/sec
18.1 Mbits/sec
28.0 Mbits/sec
22.1 Mbits/sec
SUM | 94.1 Mbits/sec
6 port | 12.3 Mbits/sec
18.0 Mbits/sec
16.9 Mbits/sec
14.1 Mbits/sec
17.9 Mbits/sec
15.4 Mbits/sec
SUM | 94.1 Mbits/sec
7 port | 13.3 Mbits/sec
17.7 Mbits/sec
14.7 Mbits/sec
15.2 Mbits/sec
12.1 Mbits/sec
10.2 Mbits/sec
11.4 Mbits/sec
SUM | 94.1 Mbits/sec
8 port | 13.0 Mbits/sec
7.00 Mbits/sec
17.1 Mbits/sec
15.7 Mbits/sec
11.4 Mbits/sec
13.7 Mbits/sec
10.0 Mbits/sec
6.69 Mbits/sec
SUM | 94.1 Mbits/sec
9 port | 6.05 Mbits/sec
9.73 Mbits/sec
7.33 Mbits/sec
11.0 Mbits/sec
11.3 Mbits/sec
10.7 Mbits/sec
11.3 Mbits/sec
11.3 Mbits/sec
16.0 Mbits/sec
SUM | 94.1 Mbits/sec
10 port | 6.99 Mbits/sec
5.98 Mbits/sec
9.81 Mbits/sec
20.3 Mbits/sec
6.77 Mbits/sec
10.2 Mbits/sec
7.01 Mbits/sec
8.58 Mbits/sec
14.8 Mbits/sec
4.22 Mbits/sec
SUM | 94.1 Mbits/sec
Server : iperf -s -p 50123
Clent : iperf -c 1.1.1.3 -p 50123 -t 60 -P xxxx

## Loss Packet
Loss Packet
loss packet | time | bw (mb/s)
1% | 30s | 86.0 Mbits/sec
| 60s | 86.1 Mbits/sec
5% | 30s | 17.6 Mbits/sec
| 60s | 15.7 Mbits/sec
10% | 30s | 2.99 Mbits/sec
| 60s | 3.06 Mbits/sec
15% | 30s | 974 Kbits/sec
| 60s | 962 Kbits/sec
20% | 30s | 651 Kbits/sec
| 60s | 635 Kbits/sec
25% | 30s | 304 Kbits/sec
| 60s | 296 Kbits/sec
30% | 30s | 196 Kbits/sec
| 60s | 138 Kbits/sec
35% | 30s | 169 Kbits/sec
| 60s | 167 Kbits/sec
40% | 30s | 82.9 Kbits/sec
| 60s | 58.3 Kbits/sec
45% | 30s | 65.4 Kbits/sec
| 60s | 60.1 Kbits/sec
50% | 30s | 48.9 Kbits/sec
| 60s | 9.82 Kbits/sec
Server: sudo iptables -A INPUT -m statistic --mode random --probability xxx -j DROP
Server : iperf -s -p 50123
Client : iperf -c 1.1.1.3 -p 50123 -t 30
client : iperf -c 1.1.1.3 -p 50123 -t 60

## TBF-Rate
Data Rate
Rate | Bandwidth
50 kbit | 51.8 Kbits/sec
100 kbit | 99.9 Kbits/sec
250 kbit | 242 Kbits/sec
500 kbit | 482 Kbits/sec
750 kbit | 720 Kbits/sec
1000 kbit | 959 Kbits/sec
2000 kbit | 1.91 Mbits/sec
3000 kbit | 2.86 Mbits/sec
4000 kbit | 3.82 Mbits/sec
10000 kbit | 9.53 Mbits/sec
Server : iperf -s -p 50123
Client : sudo tc qdisc add dev eth0 root tbf rate xxxkbit latency 50ms burst 5kb
Client : sudo tc qdisc replace dev eth0 root tbf rate xxxkbit latency 50ms burst 5kb
client : iperf -c 1.1.1.3 -p 50123 -t 30

## TCP & UDP
Multi session TCP & UDP
| TCP |  | UDP
| Number of TCP session | Bandwidth | Packet loss | Bandwidth
| 1 | 93.4 Mbits/sec | 0/ 5351 (0%) | 1.05 Mbits/sec
| Number of TCP session | Bandwidth | Packet loss | Bandwidth
| 2 | 38.3 Mbits/sec | 0/ 5351 (0%) | 1.05 Mbits/sec
55.1 Mbits/sec
| SUM | 93.5 Mbits/sec
| Number of TCP session | Bandwidth | Packet loss | Bandwidth
| 3 | 20.1 Mbits/sec | 4/ 5351 (0.075%) | 1.05 Mbits/sec
28.1 Mbits/sec
45.3 Mbits/sec
| SUM | 93.5 Mbits/sec
| Number of TCP session | Bandwidth | Packet loss | Bandwidth
| 4 | 22.2 Mbits/sec | 2/ 5351 (0.037%) | 1.05 Mbits/sec
20.9 Mbits/sec
23.4 Mbits/sec
27.0 Mbits/sec
| SUM | 93.4 Mbits/sec
| Number of TCP session | Bandwidth | Packet loss | Bandwidth
| 5 | 27.0 Mbits/sec | 4/ 5351 (0.075%) | 1.05 Mbits/sec
15.7 Mbits/sec
16.0 Mbits/sec
17.2 Mbits/sec
17.6 Mbits/sec
| SUM | 93.4 Mbits/sec
| Number of TCP session | Bandwidth | Packet loss | Bandwidth
| 6 | 17.2 Mbits/sec | 9/ 5351 (0.17%) | 1.05 Mbits/sec
11.6 Mbits/sec
14.4 Mbits/sec
13.1 Mbits/sec
17.8 Mbits/sec
19.5 Mbits/sec
| SUM | 93.5 Mbits/sec
| Number of TCP session | Bandwidth | Packet loss | Bandwidth
| 7 | 15.9 Mbits/sec | 3/ 5351 (0.056%) | 1.05 Mbits/sec
11.0 Mbits/sec
11.1 Mbits/sec
15.5 Mbits/sec
15.9 Mbits/sec
14.0 Mbits/sec
10.2 Mbits/sec
| SUM | 93.4 Mbits/sec
| Number of TCP session | Bandwidth | Packet loss | Bandwidth
| 8 | 12.9 Mbits/sec | 10/ 5351 (0.19%) | 1.05 Mbits/sec
10.2 Mbits/sec
12.0 Mbits/sec
10.2 Mbits/sec
11.0 Mbits/sec
12.4 Mbits/sec
11.5 Mbits/sec
13.4 Mbits/sec
| SUM | 93.5 Mbits/sec
| Number of TCP session | Bandwidth | Packet loss | Bandwidth
| 9 | 10.5 Mbits/sec | 13/ 5351 (0.24%) | 1.05 Mbits/sec
11.0 Mbits/sec
13.1 Mbits/sec
7.67 Mbits/sec
9.44 Mbits/sec
11.2 Mbits/sec
11.6 Mbits/sec
11.8 Mbits/sec
7.36 Mbits/sec
| SUM | 93.4 Mbits/sec
| Number of TCP session | Bandwidth | Packet loss | Bandwidth
| 10 | 9.11 Mbits/sec | 11/ 5351 (0.21%) | 1.05 Mbits/sec
7.73 Mbits/sec
12.6 Mbits/sec
10.1 Mbits/sec
12.5 Mbits/sec
6.37 Mbits/sec
12.0 Mbits/sec
7.38 Mbits/sec
8.89 Mbits/sec
6.96 Mbits/sec
| SUM | 93.5 Mbits/sec
Server 1 : iperf -s -p 50123
Server 2 : iperf -s -u -p 50123
Client1 : iperf -c 1.1.1.3 -p 50123 -t 60 -P xxxx
Client2 : iperf -c 1.1.1.3 -u -p 50123 -t 60

## Bandwidth Delay Product
Bandwidth Delay Product
Change WD Size At client | Bandwidth | Change WD Size At server | Bandwidth
500 | 261 Kbits/sec | 500 | 73.7 Kbits/sec | AVG Rtt | 80.823
1000 | 260 Kbits/sec | 1000 | 143 Kbits/sec | Max data rate with delay 80ms | 65.2 Mbits/sec
2000 | 342 Kbits/sec | 2000 | 276 Kbits/sec | Bandwith Delay Product(BDP) | 5269.6
3000 | 507 Kbits/sec | 3000 | 277 Kbits/sec
4000 | 537 Kbits/sec | 4000 | 381 Kbits/sec
5000 | 719 Kbits/sec | 5000 | 546 Kbits/sec
5269 | 738 Kbits/sec | 5269 | 544 Kbits/sec
6000 | 792 Kbits/sec | 6000 | 654 Kbits/sec
7000 | 976 Kbits/sec | 7000 | 776 Kbits/sec
8000 | 1.02 Mbits/sec | 8000 | 884 Kbits/sec
9000 | 1.13 Mbits/sec | 9000 | 1.02 Mbits/sec
Server : ping 1.1.1.2
AVG Rtt = 80.823
Client : sudo tc qdisc replace dev eth0 root netem delay 80ms 10ms
Client : sudo tc qdisc add dev eth0 root tbf rate 100000kbit latency 50ms burst 5kb
AVG rtt * Data Rate = BDP
Change WD At client
Server : iperf -s -p 50123
Client : iperf -c 1.1.1.3 -p 50123 -t 30 -w xxxx
Change WD At server
Server : iperf -s -p 50123 -w xxxx
Client : iperf -c 1.1.1.3 -p 50123 -t 30